## Sheet1
Component | Specifications | Value
MSP432 | Variant | MSP-EXP432P401R
| Part Number | 296-39653-ND
| Input Power | 5V
| Vcc | 5V
Arduino Uno | Variant | A000066
| Part Number | 1050-1024-ND
| Operating Voltage | 3.3V
| DC Current per I/O Pin | 40mA
| DC Current for 3.3V Pin | 50mA
Gamepad | PCB Size | 53.3mm X 68.6mm X 1.6mm
| Power Supply | 3.3V
| Current Consumption | 40mA
Camera Module | Variant | CMOS OV7670
| Resolution | 0.3 Megapixels (640x480 VGA)
| Power Supply | 3.3V
| Lens Size | 1/6"
| Chief Ray Angle | 25°
Infrared Diode LED | Variant | AS-HWJS-5P
Emission/Receiver | Part Number | A382X5
| Power Supply | 3.3V
| Frequency | 38kHz
| Receiver Angle | ±45°
| Operational Distance | 18-20m
| Total Length | 30mm
| Weight | 0.3 ounces